## Master_Clock
Source:	/home/christian/aa/Projekte/Mutteruhr/Hardware/Master_Clock/Master_Clock.kicad_sch
Date:	Mi 27 Dez 2023 10:58:25 CET
Tool:	Eeschema 7.0.9
Generator:	/usr/share/kicad/plugins/bom_csv_grouped_by_value_with_fp.py
Component Count:	42
Ref	Qnty	Value	Cmp name	Footprint	Description	Vendor	DNP	Digikey	Price / Euro (netto, 10 Stück)	Preis pro Board
C1	1	4.7pF 50V	C	Capacitor_SMD:C_0603_1608Metric_Pad1.08x0.95mm_HandSolder	Unpolarized capacitor			732-7791-1-ND	0,028	0,03
C2, C3, C8, C9	4	4u7 X5R 50V	C	Capacitor_SMD:C_0805_2012Metric_Pad1.18x1.45mm_HandSolder	Unpolarized capacitor			490-12395-1-ND	0,118	0,47
C4	1	1000u 50V	C_Polarized	Capacitor_THT:C_Radial_D12.5mm_H25.0mm_P5.00mm	Polarized capacitor			P19529CT-ND	0,67	0,67
C5	1	470u 50V	C_Polarized	Capacitor_THT:C_Radial_D12.5mm_H25.0mm_P5.00mm	Polarized capacitor			399-ESK477M050AH4KACT-ND	0,383	0,38
C6	1	1u X5R 16V	C	Capacitor_SMD:C_0603_1608Metric_Pad1.08x0.95mm_HandSolder	Unpolarized capacitor			1276-1102-1-ND	0,027	0,03
C7, C11, C12, C13, C14	5	100nF 50V	C	Capacitor_SMD:C_0603_1608Metric_Pad1.08x0.95mm_HandSolder	Unpolarized capacitor			1276-1935-1-ND	0,016	0,08
C10	1	100nF 50V	C	Capacitor_SMD:C_0603_1608Metric_Pad1.08x0.95mm_HandSolder	Unpolarized capacitor		DNP	-		0,00
D1	1	PMEG6010CEH	PMEG6010CEH	Diode_SMD:D_SOD-123F	60V, 1A very low Vf MEGA Schottky barrier rectifier, SOD-123F			1727-PMEG6010CEH-QXCT-ND	0,249	0,25
D2	1	LG L29K	LED	LED_SMD:LED_0603_1608Metric_Pad1.05x0.95mm_HandSolder	Light emitting diode			475-LGL29K-G2J1-24-ZCT-ND	0,262	0,26
J1, J2	2	Phoenix Contact 1935161	Screw_Terminal_01x02	TerminalBlock_Phoenix:TerminalBlock_Phoenix_PT-1,5-2-5.0-H_1x02_P5.00mm_Horizontal	Generic screw terminal, single row, 01x02, script generated (kicad-library-utils/schlib/autogen/connector/)			277-1667-ND	0,482	0,96
J3	1	Conn_01x03_Pin	Conn_01x03_Pin	Connector_PinHeader_2.54mm:PinHeader_1x03_P2.54mm_Vertical	Generic connector, single row, 01x03, script generated			-		0,00
L1	1	WE 744045001	L	Inductor_SMD:L_1812_4532Metric_Pad1.30x3.40mm_HandSolder	Inductor			732-3061-1-ND	0,764	0,76
Q1	1	BC847	BC847	Package_TO_SOT_SMD:SOT-23	0.1A Ic, 45V Vce, NPN Transistor, SOT-23			4530-BC847BCT-ND	0,06	0,06
R1, R2, R3	3	10M 1%	R	Resistor_SMD:R_0603_1608Metric_Pad0.98x0.95mm_HandSolder	Resistor			13-RC0603FR-1310MLCT-ND	0,017	0,05
R4	1	750k 1%	R	Resistor_SMD:R_0603_1608Metric_Pad0.98x0.95mm_HandSolder	Resistor			RMCF0603FT750KCT-ND	0,014	0,01
R5, R10	2	2k2	R	Resistor_SMD:R_0603_1608Metric_Pad0.98x0.95mm_HandSolder	Resistor			RMCF0603FT2K20CT-ND	0,014	0,03
R6, R7, R8	3	10k	R	Resistor_SMD:R_0603_1608Metric_Pad0.98x0.95mm_HandSolder	Resistor			CR0603-FX-1002ELFCT-ND	0,014	0,04
R9	1	470R	R	Resistor_SMD:R_0603_1608Metric_Pad0.98x0.95mm_HandSolder	Resistor			RMCF0603FT470RCT-ND	0,014	0,01
SW1, SW2	2	SW_Push	SW_Push	Button_Switch_THT:SW_PUSH_6mm	Push button switch, generic, two pins			2223-TS02-66-70-BK-160-LCR-D-ND	0,088	0,18
TP1	1	OPOut	TestPoint	TestPoint:TestPoint_Pad_D1.0mm	test point			-		0,00
TP2	1	MinPulse	TestPoint	TestPoint:TestPoint_Pad_D1.0mm	test point			-		0,00
TP3	1	32kHz	TestPoint	TestPoint:TestPoint_Pad_D1.0mm	test point			-		0,00
U1	1	LT1178S8	LT1178S8	Package_SO:SOIC-8_3.9x4.9mm_P1.27mm	17μA Max, Dual, Single Supply,Precision Op Amp, SOIC-8		DNP	LT1178S8#PBF-ND		0,00
U2	1	LT8330	LT8330xS6	Package_TO_SOT_SMD:TSOT-23-6_HandSoldering	Low IQ Boost/SEPIC/Inverting Converter with 1A, 60V Switch, TSOT-23			505-LT8330ES6#TRMPBFCT-ND	6,6	6,60
U3	1	OP193FS	OP193	Package_SO:SOIC-8_3.9x4.9mm_P1.27mm	Precision, Micropower Single Operational Amplifier, SOIC-8/TSSOP-8			505-OP193FSZ-ND	5,238	5,24
U4	1	AP7370-18W5	AP7370-18W5	Package_TO_SOT_SMD:SOT-23-5	200mA Low-Dropout Linear Regulator, 1.8V fixed output, SOT25			31-AP7370-18W5-7CT-ND	0,293	0,29
U5	1	ATtiny402-SS	ATtiny402-SS	Package_SO:SOIC-8_3.9x4.9mm_P1.27mm	20MHz, 4kB Flash, 256B SRAM, 128B EEPROM, SOIC-8			ATTINY402-SSN-ND	0,4284	0,43
X1	1	SG-3031CM	SG-3030CM	Oscillator:Oscillator_SMD_SeikoEpson_SG3030CM	32.768kHz Crystal Oscillator (SPXO)			114-SG-3031CM32.7680KB0CT-ND	1,524	1,52
						18,37